## Power network
Power bus |  |  | Power generator | [8 empty] | Gas-fired generator |  |  | Power branch |  |  |  |  | Power load |  | Load profiles
No. | θmax | θmin | No. | Conneted power bus | P_max | P_min | ramp_up | ramp_down | Cost (linear coef.) | Cost (constant coef.) | Connected gas node | Conneted power bus | Connected gas node | Conversion ratio (Sm3/MW) | No. | From bus | To bus | x (b. u.) | Capacity(MW) | Conneted power bus | Portion | Hour | Profile
1 | 180 | -180 | 1 | 4 | 30 | 5 | 20 | 20 | 26 | 31.67 | 0 | 10 | 5 | 2 | 1 | 1 | 2 | 0.0999 | 2000 | 1 | 0.0145 | 1 | 4700
2 | 180 | -180 | 2 | 6 | 30 | 5 | 20 | 20 | 26 | 31.67 | 0 | 12 | 5 | 2 | 2 | 1 | 3 | 0.0424 | 2000 | 2 | 0.0056 | 2 | 4460
3 | 180 | -180 | 3 | 8 | 30 | 5 | 20 | 20 | 26 | 31.67 | 0 | 19 | 5 | 3 | 3 | 4 | 5 | 0.00798 | 2000 | 3 | 0.011 | 3 | 3980
4 | 180 | -180 | 4 | 15 | 30 | 10 | 20 | 20 | 26 | 31.67 | 0 | 27 | 5 | 3 | 4 | 3 | 5 | 0.108 | 2000 | 4 | 0.0085 | 4 | 3500
5 | 180 | -180 | 5 | 18 | 100 | 10 | 70 | 70 | 17 | 10.15 | 0 | 34 | 5 | 3 | 5 | 5 | 6 | 0.054 | 2000 | 6 | 0.0147 | 5 | 3900
6 | 180 | -180 | 6 | 24 | 30 | 5 | 20 | 20 | 26 | 31.67 | 0 | 49 | 13 | 2 | 6 | 6 | 7 | 0.0208 | 2000 | 7 | 0.0054 | 6 | 4100
7 | 180 | -180 | 7 | 25 | 300 | 50 | 200 | 200 | 12 | 6.78 | 0 | 61 | 13 | 2 | 7 | 8 | 9 | 0.0305 | 2000 | 11 | 0.019 | 7 | 4700
8 | 180 | -180 | 8 | 26 | 350 | 50 | 250 | 250 | 10 | 32.96 | 0 | 65 | 13 | 2 | 8 | 8 | 5 | 0.0267 | 2000 | 12 | 0.0133 | 8 | 5180
9 | 180 | -180 | 9 | 31 | 30 | 8 | 20 | 20 | 26 | 31.67 | 0 | 70 | 13 | 3 | 9 | 9 | 10 | 0.0322 | 2000 | 13 | 0.0096 | 9 | 5420
10 | 180 | -180 | 10 | 32 | 100 | 10 | 70 | 70 | 17 | 10.15 | 0 | 76 | 13 | 3 | 10 | 4 | 11 | 0.0688 | 2000 | 14 | 0.0039 | 10 | 5780
11 | 180 | -180 | 11 | 36 | 100 | 10 | 70 | 70 | 17 | 10.15 | 0 | 100 | 16 | 2 | 11 | 5 | 11 | 0.0682 | 2000 | 15 | 0.0255 | 11 | 5840
12 | 180 | -180 | 12 | 40 | 30 | 8 | 20 | 20 | 26 | 31.67 | 0 | 110 | 16 | 3 | 12 | 11 | 12 | 0.0196 | 2000 | 16 | 0.0071 | 12 | 5540
13 | 180 | -180 | 13 | 42 | 30 | 8 | 20 | 20 | 26 | 31.67 | 0 | 111 | 16 | 3 | 13 | 2 | 12 | 0.0616 | 2000 | 17 | 0.0031 | 13 | 5300
14 | 180 | -180 | 14 | 46 | 100 | 10 | 70 | 70 | 17 | 10.15 | 0 |  |  |  | 14 | 3 | 12 | 0.16 | 2000 | 18 | 0.017 | 14 | 5060
15 | 180 | -180 | 15 | 54 | 250 | 50 | 175 | 175 | 12 | 28 | 0 |  |  |  | 15 | 7 | 12 | 0.034 | 2000 | 19 | 0.0127 | 15 | 5780
16 | 180 | -180 | 16 | 55 | 100 | 10 | 70 | 70 | 17 | 10.15 | 0 |  |  |  | 16 | 11 | 13 | 0.0731 | 2000 | 20 | 0.0051 | 16 | 5900
17 | 180 | -180 | 17 | 56 | 100 | 10 | 70 | 70 | 17 | 10.15 | 0 |  |  |  | 17 | 12 | 14 | 0.0707 | 2000 | 21 | 0.0039 | 17 | 5600
18 | 180 | -180 | 18 | 59 | 200 | 30 | 125 | 125 | 13 | 39 | 0 |  |  |  | 18 | 13 | 15 | 0.2444 | 2000 | 22 | 0.0028 | 18 | 5840
19 | 180 | -180 | 19 | 62 | 100 | 10 | 70 | 70 | 17 | 10.15 | 0 |  |  |  | 19 | 14 | 15 | 0.195 | 2000 | 23 | 0.0019 | 19 | 6140
20 | 180 | -180 | 20 | 66 | 420 | 80 | 300 | 300 | 8 | 64.16 | 0 |  |  |  | 20 | 12 | 16 | 0.0834 | 2000 | 27 | 0.0176 | 20 | 6380
21 | 180 | -180 | 21 | 69 | 300 | 50 | 200 | 200 | 12 | 6.78 | 0 |  |  |  | 21 | 15 | 17 | 0.0437 | 2000 | 28 | 0.0048 | 21 | 6500
22 | 180 | -180 | 22 | 72 | 30 | 5 | 20 | 20 | 26 | 31.67 | 0 |  |  |  | 22 | 16 | 17 | 0.1801 | 2000 | 29 | 0.0068 | 22 | 5900
23 | 180 | -180 | 23 | 73 | 30 | 5 | 20 | 20 | 26 | 31.67 | 0 |  |  |  | 23 | 17 | 18 | 0.0505 | 2000 | 31 | 0.0122 | 23 | 5720
24 | 180 | -180 | 24 | 74 | 30 | 5 | 20 | 20 | 37 | 17.95 | 0 |  |  |  | 24 | 18 | 19 | 0.0493 | 2000 | 32 | 0.0167 | 24 | 5420
25 | 180 | -180 | 25 | 77 | 100 | 10 | 70 | 70 | 17 | 10.15 | 0 |  |  |  | 25 | 19 | 20 | 0.117 | 2000 | 33 | 0.0065
26 | 180 | -180 | 26 | 80 | 300 | 50 | 200 | 200 | 12 | 6.78 | 0 |  |  |  | 26 | 15 | 19 | 0.0394 | 2000 | 34 | 0.0167
27 | 180 | -180 | 27 | 82 | 100 | 10 | 70 | 70 | 17 | 10.15 | 0 |  |  |  | 27 | 20 | 21 | 0.0849 | 2000 | 35 | 0.0093
28 | 180 | -180 | 28 | 85 | 30 | 5 | 20 | 20 | 26 | 31.67 | 0 |  |  |  | 28 | 21 | 22 | 0.097 | 2000 | 36 | 0.0088
29 | 180 | -180 | 29 | 87 | 300 | 50 | 200 | 200 | 10 | 32.96 | 0 |  |  |  | 29 | 22 | 23 | 0.159 | 2000 | 39 | 0.0072
30 | 180 | -180 | 30 | 89 | 200 | 30 | 125 | 125 | 12 | 6.78 | 0 |  |  |  | 30 | 23 | 24 | 0.0492 | 2000 | 40 | 0.0053
31 | 180 | -180 | 31 | 90 | 30 | 5 | 20 | 20 | 37 | 17.95 | 0 |  |  |  | 31 | 23 | 25 | 0.08 | 2000 | 41 | 0.0099
32 | 180 | -180 | 32 | 91 | 50 | 10 | 25 | 25 | 22 | 58.81 | 0 |  |  |  | 32 | 26 | 25 | 0.0382 | 2000 | 42 | 0.0099
33 | 180 | -180 | 33 | 92 | 300 | 50 | 200 | 200 | 12 | 6.78 | 0 |  |  |  | 33 | 25 | 27 | 0.163 | 2000 | 43 | 0.0048
34 | 180 | -180 | 34 | 99 | 300 | 50 | 200 | 200 | 12 | 6.78 | 0 |  |  |  | 34 | 27 | 28 | 0.0855 | 2000 | 44 | 0.0042
35 | 180 | -180 | 35 | 103 | 20 | 8 | 10 | 10 | 37 | 17.95 | 0 |  |  |  | 35 | 28 | 29 | 0.0943 | 2000 | 45 | 0.0141
36 | 180 | -180 | 36 | 104 | 100 | 10 | 70 | 70 | 17 | 10.15 | 0 |  |  |  | 36 | 30 | 17 | 0.0388 | 2000 | 46 | 0.0075
37 | 180 | -180 | 37 | 105 | 100 | 10 | 70 | 70 | 17 | 10.15 | 0 |  |  |  | 37 | 8 | 30 | 0.0504 | 2000 | 47 | 0.0091
38 | 180 | -180 | 38 | 107 | 20 | 8 | 10 | 10 | 37 | 17.95 | 0 |  |  |  | 38 | 26 | 30 | 0.086 | 2000 | 48 | 0.0053
39 | 180 | -180 | 39 | 112 | 100 | 10 | 70 | 70 | 17 | 10.15 | 0 |  |  |  | 39 | 17 | 31 | 0.1563 | 2000 | 49 | 0.0233
40 | 180 | -180 | 40 | 113 | 100 | 10 | 70 | 70 | 17 | 10.15 | 0 |  |  |  | 40 | 29 | 31 | 0.0331 | 2000 | 50 | 0.0045
41 | 180 | -180 | 41 | 116 | 50 | 10 | 30 | 30 | 22 | 58.81 | 0 |  |  |  | 41 | 23 | 32 | 0.1153 | 2000 | 51 | 0.0045
42 | 180 | -180 | 42 | 10 | 300 | 50 | 200 | 200 | 12 | 6.78 | 5 |  |  |  | 42 | 31 | 32 | 0.0985 | 2000 | 52 | 0.0048
43 | 180 | -180 | 43 | 12 | 300 | 50 | 200 | 200 | 12 | 6.78 | 5 |  |  |  | 43 | 27 | 32 | 0.0755 | 2000 | 53 | 0.0061
44 | 180 | -180 | 44 | 19 | 30 | 5 | 20 | 20 | 26 | 31.67 | 5 |  |  |  | 44 | 15 | 33 | 0.1244 | 2000 | 54 | 0.0302
45 | 180 | -180 | 45 | 27 | 30 | 8 | 20 | 20 | 26 | 31.67 | 5 |  |  |  | 45 | 19 | 34 | 0.247 | 2000 | 55 | 0.0168
46 | 180 | -180 | 46 | 34 | 30 | 8 | 20 | 20 | 26 | 31.67 | 5 |  |  |  | 46 | 35 | 36 | 0.0102 | 2000 | 56 | 0.0225
47 | 180 | -180 | 47 | 49 | 250 | 30 | 175 | 175 | 12 | 28 | 13 |  |  |  | 47 | 35 | 37 | 0.0497 | 2000 | 57 | 0.0032
48 | 180 | -180 | 48 | 61 | 200 | 30 | 150 | 150 | 13 | 39 | 13 |  |  |  | 48 | 33 | 37 | 0.142 | 2000 | 58 | 0.0032
49 | 180 | -180 | 49 | 65 | 420 | 80 | 300 | 300 | 8 | 64.16 | 13 |  |  |  | 49 | 34 | 36 | 0.0268 | 2000 | 59 | 0.0742
50 | 180 | -180 | 50 | 70 | 80 | 10 | 60 | 60 | 15 | 74.33 | 13 |  |  |  | 50 | 34 | 37 | 0.0094 | 2000 | 60 | 0.0208
51 | 180 | -180 | 51 | 76 | 100 | 10 | 70 | 70 | 17 | 10.15 | 13 |  |  |  | 51 | 38 | 37 | 0.0375 | 2000 | 62 | 0.0206
52 | 180 | -180 | 52 | 100 | 300 | 50 | 200 | 200 | 12 | 6.78 | 16 |  |  |  | 52 | 37 | 39 | 0.106 | 2000 | 66 | 0.0104
53 | 180 | -180 | 53 | 110 | 50 | 10 | 30 | 30 | 22 | 58.81 | 16 |  |  |  | 53 | 37 | 40 | 0.168 | 2000 | 67 | 0.0075
54 | 180 | -180 | 54 | 111 | 100 | 10 | 70 | 70 | 17 | 10.15 | 16 |  |  |  | 54 | 30 | 38 | 0.054 | 2000 | 70 | 0.0176
55 | 180 | -180 | [12 empty] | 55 | 39 | 40 | 0.0605 | 2000 | 74 | 0.0182
56 | 180 | -180 | [12 empty] | 56 | 40 | 41 | 0.0487 | 2000 | 75 | 0.0125
57 | 180 | -180 | [12 empty] | 57 | 40 | 42 | 0.183 | 2000 | 76 | 0.0182
58 | 180 | -180 | [12 empty] | 58 | 41 | 42 | 0.135 | 2000 | 77 | 0.0163
59 | 180 | -180 | [12 empty] | 59 | 43 | 44 | 0.2454 | 2000 | 78 | 0.019
60 | 180 | -180 | [12 empty] | 60 | 34 | 43 | 0.1681 | 2000 | 79 | 0.0104
61 | 180 | -180 | [12 empty] | 61 | 44 | 45 | 0.0901 | 2000 | 80 | 0.0348
62 | 180 | -180 | [12 empty] | 62 | 45 | 46 | 0.1356 | 2000 | 82 | 0.0144
63 | 180 | -180 | [12 empty] | 63 | 46 | 47 | 0.127 | 2000 | 83 | 0.0053
64 | 180 | -180 | [12 empty] | 64 | 46 | 48 | 0.189 | 2000 | 84 | 0.0029
65 | 180 | -180 | [12 empty] | 65 | 47 | 49 | 0.0625 | 2000 | 85 | 0.0064
66 | 180 | -180 | [12 empty] | 66 | 42 | 49 | 0.323 | 2000 | 86 | 0.0056
67 | 180 | -180 | [12 empty] | 67 | 42 | 49 | 0.323 | 2000 | 88 | 0.0128
68 | 180 | -180 | [12 empty] | 68 | 45 | 49 | 0.186 | 2000 | 90 | 0.0208
69 | 180 | -180 | [12 empty] | 69 | 48 | 49 | 0.0505 | 2000 | 92 | 0.0174
70 | 180 | -180 | [12 empty] | 70 | 49 | 50 | 0.0752 | 2000 | 93 | 0.0032
71 | 180 | -180 | [12 empty] | 71 | 49 | 51 | 0.137 | 2000 | 94 | 0.008
72 | 180 | -180 | [12 empty] | 72 | 51 | 52 | 0.0588 | 2000 | 95 | 0.012
73 | 180 | -180 | [12 empty] | 73 | 52 | 53 | 0.1635 | 2000 | 96 | 0.0101
74 | 180 | -180 | [12 empty] | 74 | 53 | 54 | 0.122 | 2000 | 97 | 0.004
75 | 180 | -180 | [12 empty] | 75 | 49 | 54 | 0.289 | 2000 | 98 | 0.0091
76 | 180 | -180 | [12 empty] | 76 | 49 | 54 | 0.291 | 2000 | 100 | 0.0099
77 | 180 | -180 | [12 empty] | 77 | 54 | 55 | 0.0707 | 2000 | 101 | 0.0058
78 | 180 | -180 | [12 empty] | 78 | 54 | 56 | 0.00955 | 2000 | 102 | 0.0013
79 | 180 | -180 | [12 empty] | 79 | 55 | 56 | 0.0151 | 2000 | 103 | 0.0061
80 | 180 | -180 | [12 empty] | 80 | 56 | 57 | 0.0966 | 2000 | 104 | 0.0101
81 | 180 | -180 | [12 empty] | 81 | 50 | 57 | 0.134 | 2000 | 105 | 0.0083
82 | 180 | -180 | [12 empty] | 82 | 56 | 58 | 0.0966 | 2000 | 106 | 0.0115
83 | 180 | -180 | [12 empty] | 83 | 51 | 58 | 0.0719 | 2000 | 107 | 0.0075
84 | 180 | -180 | [12 empty] | 84 | 54 | 59 | 0.2293 | 2000 | 108 | 0.0047
85 | 180 | -180 | [12 empty] | 85 | 56 | 59 | 0.251 | 2000 | 109 | 0.0021
86 | 180 | -180 | [12 empty] | 86 | 56 | 59 | 0.239 | 2000 | 110 | 0.0104
87 | 180 | -180 | [12 empty] | 87 | 55 | 59 | 0.2158 | 2000 | 112 | 0.0066
88 | 180 | -180 | [12 empty] | 88 | 59 | 60 | 0.145 | 2000 | 114 | 0.0022
89 | 180 | -180 | [12 empty] | 89 | 59 | 61 | 0.15 | 2000 | 115 | 0.0062
90 | 180 | -180 | [12 empty] | 90 | 60 | 61 | 0.0135 | 2000 | 117 | 0.0056
91 | 180 | -180 | [12 empty] | 91 | 60 | 62 | 0.0561 | 2000 | 118 | 0.0088
92 | 180 | -180 | [12 empty] | 92 | 61 | 62 | 0.0376 | 2000
93 | 180 | -180 | [12 empty] | 93 | 63 | 59 | 0.0386 | 2000
94 | 180 | -180 | [12 empty] | 94 | 63 | 64 | 0.02 | 2000
95 | 180 | -180 | [12 empty] | 95 | 64 | 61 | 0.0268 | 2000
96 | 180 | -180 | [12 empty] | 96 | 38 | 65 | 0.0986 | 2000
97 | 180 | -180 | [12 empty] | 97 | 64 | 65 | 0.0302 | 2000
98 | 180 | -180 | [12 empty] | 98 | 49 | 66 | 0.0919 | 2000
99 | 180 | -180 | [12 empty] | 99 | 49 | 66 | 0.0919 | 2000
100 | 180 | -180 | [12 empty] | 100 | 62 | 66 | 0.218 | 2000
101 | 180 | -180 | [12 empty] | 101 | 62 | 67 | 0.117 | 2000
102 | 180 | -180 | [12 empty] | 102 | 65 | 66 | 0.037 | 2000
103 | 180 | -180 | [12 empty] | 103 | 66 | 67 | 0.1015 | 2000
104 | 180 | -180 | [12 empty] | 104 | 65 | 68 | 0.016 | 2000
105 | 180 | -180 | [12 empty] | 105 | 47 | 69 | 0.2778 | 2000
106 | 180 | -180 | [12 empty] | 106 | 49 | 69 | 0.324 | 2000
107 | 180 | -180 | [12 empty] | 107 | 68 | 69 | 0.037 | 2000
108 | 180 | -180 | [12 empty] | 108 | 69 | 70 | 0.127 | 2000
109 | 180 | -180 | [12 empty] | 109 | 24 | 70 | 0.4115 | 2000
110 | 180 | -180 | [12 empty] | 110 | 70 | 71 | 0.0355 | 2000
111 | 180 | -180 | [12 empty] | 111 | 24 | 72 | 0.196 | 2000
112 | 180 | -180 | [12 empty] | 112 | 71 | 72 | 0.18 | 2000
113 | 180 | -180 | [12 empty] | 113 | 71 | 73 | 0.0454 | 2000
114 | 180 | -180 | [12 empty] | 114 | 70 | 74 | 0.1323 | 2000
115 | 180 | -180 | [12 empty] | 115 | 70 | 75 | 0.141 | 2000
116 | 180 | -180 | [12 empty] | 116 | 69 | 75 | 0.122 | 2000
117 | 180 | -180 | [12 empty] | 117 | 74 | 75 | 0.0406 | 2000
118 | 180 | -180 | [12 empty] | 118 | 76 | 77 | 0.148 | 2000
[15 empty] | 119 | 69 | 77 | 0.101 | 2000
[15 empty] | 120 | 75 | 77 | 0.1999 | 2000
[15 empty] | 121 | 77 | 78 | 0.0124 | 2000
[15 empty] | 122 | 78 | 79 | 0.0244 | 2000
[15 empty] | 123 | 77 | 80 | 0.0485 | 2000
[15 empty] | 124 | 77 | 80 | 0.105 | 2000
[15 empty] | 125 | 79 | 80 | 0.0704 | 2000
[15 empty] | 126 | 68 | 81 | 0.0202 | 2000
[15 empty] | 127 | 81 | 80 | 0.037 | 2000
[15 empty] | 128 | 77 | 82 | 0.0853 | 2000
[15 empty] | 129 | 82 | 83 | 0.03665 | 2000
[15 empty] | 130 | 83 | 84 | 0.132 | 2000
[15 empty] | 131 | 83 | 85 | 0.148 | 2000
[15 empty] | 132 | 84 | 85 | 0.0641 | 2000
[15 empty] | 133 | 85 | 86 | 0.123 | 2000
[15 empty] | 134 | 86 | 87 | 0.2074 | 2000
[15 empty] | 135 | 85 | 88 | 0.102 | 2000
[15 empty] | 136 | 85 | 89 | 0.173 | 2000
[15 empty] | 137 | 88 | 89 | 0.0712 | 2000
[15 empty] | 138 | 89 | 90 | 0.188 | 2000
[15 empty] | 139 | 89 | 90 | 0.0997 | 2000
[15 empty] | 140 | 90 | 91 | 0.0836 | 2000
[15 empty] | 141 | 89 | 92 | 0.0505 | 2000
[15 empty] | 142 | 89 | 92 | 0.1581 | 2000
[15 empty] | 143 | 91 | 92 | 0.1272 | 2000
[15 empty] | 144 | 92 | 93 | 0.0848 | 2000
[15 empty] | 145 | 92 | 94 | 0.158 | 2000
[15 empty] | 146 | 93 | 94 | 0.0732 | 2000
[15 empty] | 147 | 94 | 95 | 0.0434 | 2000
[15 empty] | 148 | 80 | 96 | 0.182 | 2000
[15 empty] | 149 | 82 | 96 | 0.053 | 2000
[15 empty] | 150 | 94 | 96 | 0.0869 | 2000
[15 empty] | 151 | 80 | 97 | 0.0934 | 2000
[15 empty] | 152 | 80 | 98 | 0.108 | 2000
[15 empty] | 153 | 80 | 99 | 0.206 | 2000
[15 empty] | 154 | 92 | 100 | 0.295 | 2000
[15 empty] | 155 | 94 | 100 | 0.058 | 2000
[15 empty] | 156 | 95 | 96 | 0.0547 | 2000
[15 empty] | 157 | 96 | 97 | 0.0885 | 2000
[15 empty] | 158 | 98 | 100 | 0.179 | 2000
[15 empty] | 159 | 99 | 100 | 0.0813 | 2000
[15 empty] | 160 | 100 | 101 | 0.1262 | 2000
[15 empty] | 161 | 92 | 102 | 0.0559 | 2000
[15 empty] | 162 | 101 | 102 | 0.112 | 2000
[15 empty] | 163 | 100 | 103 | 0.0525 | 2000
[15 empty] | 164 | 100 | 104 | 0.204 | 2000
[15 empty] | 165 | 103 | 104 | 0.1584 | 2000
[15 empty] | 166 | 103 | 105 | 0.1625 | 2000
[15 empty] | 167 | 100 | 106 | 0.229 | 2000
[15 empty] | 168 | 104 | 105 | 0.0378 | 2000
[15 empty] | 169 | 105 | 106 | 0.0547 | 2000
[15 empty] | 170 | 105 | 107 | 0.183 | 2000
[15 empty] | 171 | 105 | 108 | 0.0703 | 2000
[15 empty] | 172 | 106 | 107 | 0.183 | 2000
[15 empty] | 173 | 108 | 109 | 0.0288 | 2000
[15 empty] | 174 | 103 | 110 | 0.1813 | 2000
[15 empty] | 175 | 109 | 110 | 0.0762 | 2000
[15 empty] | 176 | 110 | 111 | 0.0755 | 2000
[15 empty] | 177 | 110 | 112 | 0.064 | 2000
[15 empty] | 178 | 17 | 113 | 0.0301 | 2000
[15 empty] | 179 | 32 | 113 | 0.203 | 2000
[15 empty] | 180 | 32 | 114 | 0.0612 | 2000
[15 empty] | 181 | 27 | 115 | 0.0741 | 2000
[15 empty] | 182 | 114 | 115 | 0.0104 | 2000
[15 empty] | 183 | 68 | 116 | 0.00405 | 2000
[15 empty] | 184 | 12 | 117 | 0.14 | 2000
[15 empty] | 185 | 75 | 118 | 0.0481 | 2000
[15 empty] | 186 | 76 | 118 | 0.0544 | 2000

## Gas network
Gas node |  |  | Gas well |  |  |  | Gas passive pipeline |  |  |  | Gas active pipeline |  |  |  |  | Gas load |  | Load profiles
No. | Node pressure (max) | Node pressure (min) | No. | Connected gas node | Capacity | Cost | No. | From node | To node | Weymouth Const. | No. | From node | To node | Max | Min | Conneted gas node | Portion | Hour | Profile
1 | 200 | 0 | 1 | 1 | 8000 | 36 | 1 | 1 | 2 | 75 | 1 | 9 | 10 | 1.1 | 1.1 | 3 | 0.121 | 1 | 5021.6
2 | 200 | 0 | 2 | 9 | 7000 | 40 | 2 | 2 | 3 | 72.5 | 2 | 17 | 18 | 1.1 | 1.1 | 5 | 0.091 | 2 | 4709.6
3 | 200 | 30 |  |  |  |  | 3 | 3 | 4 | 75.1 | [5 empty] | 6 | 0.096 | 3 | 4468
4 | 200 | 0 |  |  |  |  | 4 | 6 | 5 | 65.4 | [5 empty] | 11 | 0.138 | 4 | 4260.8
5 | 200 | 0 |  |  |  |  | 5 | 7 | 6 | 64.1 | [5 empty] | 13 | 0.146 | 5 | 4329.6
6 | 200 | 0 |  |  |  |  | 6 | 4 | 7 | 61.3 | [5 empty] | 15 | 0.208 | 6 | 4536
7 | 200 | 30 |  |  |  |  | 7 | 4 | 8 | 65.2 | [5 empty] | 16 | 0.117 | 7 | 4986.4
8 | 200 | 30 |  |  |  |  | 8 | 10 | 11 | 65.2 | [5 empty] | 19 | 0.048 | 8 | 5470.4
9 | 200 | 0 |  |  |  |  | 9 | 11 | 12 | 62.7 | [5 empty] | 20 | 0.035 | 9 | 6023.2
10 | 200 | 30 |  |  |  |  | 10 | 12 | 13 | 60.3 | [7 empty] | 10 | 6473.6
11 | 200 | 0 |  |  |  |  | 11 | 14 | 13 | 62.5 | [7 empty] | 11 | 6854.4
12 | 200 | 0 |  |  |  |  | 12 | 8 | 14 | 60.6 | [7 empty] | 12 | 7164.8
13 | 200 | 0 |  |  |  |  | 13 | 8 | 15 | 63.2 | [7 empty] | 13 | 7269.6
14 | 200 | 0 |  |  |  |  | 14 | 15 | 16 | 58.7 | [7 empty] | 14 | 7338.4
15 | 200 | 0 |  |  |  |  | 15 | 12 | 17 | 57.5 | [7 empty] | 15 | 7580
16 | 200 | 0 |  |  |  |  | 16 | 18 | 19 | 55.2 | [7 empty] | 16 | 7787.2
17 | 200 | 0 |  |  |  |  | 17 | 19 | 20 | 50.3 | [7 empty] | 17 | 7892
18 | 200 | 0 | [15 empty] | 18 | 7476.8
19 | 200 | 0 | [15 empty] | 19 | 7406.4
20 | 200 | 0 | [15 empty] | 20 | 7178.4
[18 empty] | 21 | 7345.6
[18 empty] | 22 | 6784
[18 empty] | 23 | 5948
[18 empty] | 24 | 5748

## Wind farm
Wind farm 1 |  |  | Wind farm 2 |  |  | Wind farm 3 |  |  | Wind farm 4 |  |  | Wind farm 5
Conneted power bus | P_max | P_min | Conneted power bus | P_max | P_min | Conneted power bus | P_max | P_min | Conneted power bus | P_max | P_min | Conneted power bus | P_max | P_min
2 | 244 | 0 | 33 | 396 | 0 | 51 | 256 | 0 | 81 | 156 | 0 | 108 | 156 | 0
The wind power generation data are partly taken from the following datasets and partly generated based on the aforementioned data.
Wind farm 1:
1). The following outputs of wind generators are integrated into one wind farm: # 93609, # 94404, # 94683, # 95221, # 94943, # 96020, # 96540, # 96019.
2). The average output of the integrated wind farm is 152.0283 MW.
3). The maximum wind power output is 244 MW.
Wind farm 2:
1). The following outputs of wind generators are integrated into one wind farm: # 113243, # 113180, # 113179, # 113178, # 113177, # 113115, # 113114 # 113054, # 113053, # 112994, # 112993, # 112932, # 112931.
2). The average output of the integrated wind farm is 249.2278 MW.
3). The maximum wind power output is 396 MW.
Wind farm 3:
1). The following outputs of wind generators are integrated into one wind farm: # 124844, # 124941, # 124892, # 124891, # 124890, # 124845, # 124846, # 124889.
2). The average output of the integrated wind farm is 70.9727 MW.
3). The maximum wind power output is 256 MW.
Wind farm 4:
1). The following outputs of wind generators are integrated into one wind farm: # 118435, # 118535, # 118534, # 118533, # 118436.
2). The average output of the integrated wind farm is 72.5314 MW.
3). The maximum wind power output is 156 MW.
Wind farm 5:
1). The following outputs of wind generators are integrated into one wind farm: # 121766, # 121767, # 121934, # 121850, # 121851.
2). The average output of the integrated wind farm is 104.5124 MW.
3). The maximum wind power output is 156 MW.